## Übersicht
Part	MPN	Quantity	Price	Price (sum)	Height	Area mmxmm / (incl. Pins)	Link
Microcontroller	STM32F030F4P6	1	1.40 €	1.40 €	1.0	6.5x6.5	https://www.reichelt.de/mcu-arm-32-bit-16-kb-tssop-20-stm-32f030f4p6-p168428.html?&trstct=pos_4
Mosfets	SI4114DY-GE3	2	0.87 €	1.74 €	1.8	4.9x6.0	https://www.reichelt.de/mosfet-n-ch-20v-20a-0-006r-so8-si4114dy-ge3-p254848.html?&trstct=pol_1
Mosfet-Driver	IR2011S	1	2.30 €	2.30 €	1.8	4.9x6.0	https://www.reichelt.de/mosfet-treiber-high-and-low-side-so-8-ir-2011s-p129748.html?&trstct=pos_07
Boost-Converter	MAX5026EUT+T	1	1.10 €	1.10 €	1.5	3.0x3.0	https://www.reichelt.de/boost-schaltregler-adj-40ma-3-11vi-sot23-6-max5026eut-t-p256372.html?&trstct=pol_10
Inductor	L-PIS2408 10µ	1	0.74 €	0.74 €	3.2	6.6x6.2	https://www.reichelt.de/smd-power-induktivitaet-pis2408-ferrit-10-l-pis2408-10-p73080.html?&trstct=pol_5
Boost Diode	MBR0520LT1	1	0.08 €	0.08 €	1.3	2.8x1.8	https://www.reichelt.de/schottkydiode-20-v-0-5-a-sod-123-mbr-0520lt1g-ons-p219620.html?&trstct=pol_0
Linear Regulator (3.3V)	MCP1700T-2502E/TT	1	0.53 €	0.53 €	1.0	2.1x2.6	https://www.conrad.de/de/p/microchip-technology-mcp1700t-2502e-mb-pmic-spannungsregler-linear-ldo-positiv-fest-sot-89-3-1085862.html
Charging-IC	MAX1811	1	2.75 €	2.75 €			https://www.reichelt.de/battery-management-ic-li-lader-so-8-max-1811-esa-p57853.html?&trstct=pos_1
LED orange	KA-3528SECKT	1	0.12 €	0.12 €	1.9	2.8x3.5	https://www.conrad.de/de/p/kingbright-ka-3528seckt-smd-led-plcc2-orange-230-mcd-120-20-ma-2-1-1050363.html
LED green	KA-3528CGCKT	1	0.13 €	0.13 €	1.9	2.8x3.5	https://www.conrad.de/de/p/kingbright-ka-3528cgckt-smd-led-plcc2-gruen-100-mcd-120-20-ma-2-1-v-1050365.html
Optical Fiber	1282.1000	2	0.69 €	1.38 €	-	-	https://www.conrad.de/de/p/mentor-1282-1000-hohllichtleiter-starr-kartenbefestigung-presspassung-183494.html
Taster	TASTER 1600.11	1	0.85 €	0.85 €	4.7	11.4x11.4	https://www.reichelt.de/smd-taster-oberflaechenmontage-hoehe-4-7mm-taster-1600-11-p44473.html?&trstct=pol_3
Programmierheader THT		1	0.90 €	0.90 €	8.3	18.8x2.5	https://www.reichelt.de/stiftleiste-50-polig-vergoldet-2-54mm-bkl-10120184-p235642.html?&trstct=pol_10
Button	RND 210-00203	2	0.21 €	0.42 €	4.3	6x6	https://www.reichelt.de/printtaster-smd-1-57-n-6-x-6-x-4-3-mm-rnd-210-00203-p226424.html?&trstct=pol_10
Programmierheader SMD		1	0.57 €	0.57 €	6.8	14.0x5.5	https://www.reichelt.de/10pol-smd-stiftleiste-gerade-rm-2-00-sl-1x10g-smd2-00-p51704.html?&trstct=pos_1
Ladebuchse (Micro-USB)		1	0.51 €	0.51 €	3.0	8.0x5.5	https://www.reichelt.de/micro-usb-einbaubuchse-typ-b-5-pol-smd-mic-usb-bbu-p155041.html?&trstct=pos_0
Programming heaeder THT 1.27mm vertically		1	0.89 €	0.89 €	5.0		https://www.conrad.de/de/p/tru-components-stiftleiste-standard-anzahl-reihen-1-polzahl-je-reihe-20-tc-2506255-1-st-2139366.html
Charging Jack (Micro-USB)		1	1.96 €	1.96 €	2.6		https://www.conrad.de/de/p/micro-usb-steckverbinder-serie-wr-com-buchse-einbau-vertikal-smt-wuerth-elektronik-inhalt-1-st-1898830.html
Capacitor	X7R-G0603 100N	1	0.02 €	0.02 €	1.0		https://www.reichelt.de/smd-vielschicht-keramikkondensator-100n-10-x7r-g0603-100n-p31873.html?&trstct=pol_0
Capacitor	KEM X5R0603 1,0U	1	0.02 €	0.02 €	1.0		https://www.reichelt.de/vielschicht-kerko-1-0-f-25v-85-c-kem-x5r0603-1-0u-p207006.html?&trstct=pol_1
Capacitor	KEM X5R0603 4,7U	4	0.07 €	0.28 €	1.0		https://www.reichelt.de/vielschicht-kerko-4-7-f-10v-85-c-kem-x5r0603-4-7u-p207009.html?&trstct=pol_0
Quarzoszillator 8MHz	XO53 8,00000	1	1.20 €	1.20 €	1.0		https://www.reichelt.de/8-0mhz-quarzoszillator-keramik-smd-xo53-xo53-8-00000-p85026.html?&trstct=pol_0
Quarz 8MHz	HC49/US HC49/4H	1	0.63 €	0.63 €	3.5		https://www.conrad.de/de/p/euroquartz-quarzkristall-quarz-hc49-us-hc49-4h-8-000-mhz-18-pf-l-x-b-x-h-3-68-x-10-26-x-3-5-mm-1-st-156453.html
Quarz 16MHz	16.000MHz X22	1	0.92 €	0.92 €	0.6	2.0x2.5	https://www.conrad.de/de/p/euroquartz-quarzkristall-16-000mhz-x22-30-30-40-85-12pf-smd-4-16-000-mhz-12-pf-2-5-mm-2-mm-0-6-mm-1-st-tape-cut-re-re-1009312.html
Quarz 8MHz	8.000MHZ MQ 30/30/40/12PF	1	2.21 €	2.21 €	1.2	5x7	https://www.conrad.de/de/p/euroquartz-quarzkristall-quarz-smd-5x7-smd-4-8-000-mhz-12-pf-7-mm-5-mm-1-2-mm-1-st-155131.html
Capacitor 4pF Quarz	NPO 0603 CF 4,0P	1	0.02 €	0.02 €			https://www.reichelt.de/smd-kerko-0603-4-0pf-50v-10-mlcc-npo-0603-cf-4-0p-p193988.html?&trstct=pol_0
Fuse (not recommended, but footprint in PCB v4)	220034	1	0.69 €	0.69 €		3x7	https://www.conrad.de/de/p/eska-smd-ssq-f-3-a-smd-sicherung-smd-2410-3-a-125-v-flink-f-1-529794.html
Fuse (recommended and in use in PCB v4)	MINISMDC150F-2	1	0.04 €	0.04 €			https://lcsc.com/product-detail/Surface-Mount-Fuses_TE-Connectivity_MINISMDC150F-2_1-5A-6V_C9308.html
Programming header THT 1.27mm horizontal	TC-1414-20-2-20-00	1	1.30 €	1.30 €	2.1		https://www.conrad.de/de/p/w-p-products-stiftleiste-standard-anzahl-reihen-1-polzahl-je-reihe-20-707-1-20-2-20-00-1-719680.html
Resistor 0 Ohm	RND 0805 0	3	0.02 €	0.06 €			https://www.reichelt.de/smd-widerstand-0805-0-ohm-125-mw-rnd-0805-0-p183146.html?&nbc=1
Various other Resistors in 0805, see schematic / (I have them laying around)

## Lade-IC
Bauteil	MPN	Preis	Features	Bedenken	Link
Lade-IC	MAX1555	2.02 €	100mA, Eingangsspannung OK, Ladestatus, UVLO-Eingang, 4.2V Full	Thermik?	https://www.conrad.de/de/p/maxim-integrated-max1555ezk-t-pmic-batteriemanagement-lademanagement-li-ion-li-pol-tsot-23-5-oberflaechenmontage-1121936.html
Lade-IC	MCP73833-FCI/UN	0.86 €	Temp Monitor, Programmable Full-Voltage, CC und CV-Ladung, Programmable Charge Current, Ladestatus		https://www.conrad.de/de/p/microchip-technology-mcp73833-fci-un-pmic-batteriemanagement-lademanagement-li-ion-li-pol-msop-10-oberflaechenmontage-1085504.html
Lade-IC	MAX1811	2.75 €	4.1/4.2 Full, Ladestatus, Enable, SO-8 Package, 100mA oder 500mA		https://www.reichelt.de/battery-management-ic-li-lader-so-8-max-1811-esa-p57853.html?&trstct=pos_1
Lade-IC	BQ24090	1.25 €	100mA oder 500mA, Sicherheitstimer (10h), CC und CV-Ladung, Ausgangskurzschlusserkennung, Termistor Pin, Ladestatus, Power Good		https://www.reichelt.de/battery-management-ic-li-ion-msop-10-bq-24090-dgqt-p188799.html?&trstct=pos_0
Lade-IC	MC34671AEPR2	1.39 €	600mA,		https://www.conrad.de/de/p/nxp-semiconductors-mc34671aepr2-pmic-batteriemanagement-lademanagement-li-ion-li-pol-udfn-8-ep-2x3-oberflaechenmonta-1182980.html